## CY8CKIT-059 PCBA BOM
TITLE |  | CY8CKIT-059 PSoC 5LP Prototyping Kit
PCA # |  | 121-60210-01 |  | REV | 05
SCH # |  | 630-60242-01
DATE |  | 2015-03-24
Item | Qty | Cy_Part# | Reference | Value | Description | Mfr Name | Mfr Part Number
1 | 1 | 600-60243-01 | N/A | N/A | PCB, 108.89mm x 24.13mm, High Tg, ENIG finish, 2 layer, Color = BLACK, Silk = WHITE | Cypress Semiconductors | 600-60178-01
2 | 19 | 510-60026-01 | C1,C3,C5,C6,C10,C11,C14, C18,C20,C22,C23,C27,C29, C32,C33,C34,C35,C39,C40 | 0.1 uF | CAP .1UF 16V CERAMIC Y5V 0402 | AVX Corporation | 0402YG104ZAT2A
3 | 1 | 510-60190-01 | C4 | 2200 pF | CAP CER 2200PF 50V 5% NP0 0805 | Murata Electronics | GRM2165C1H222JA01D
4 | 17 | 510-60088-01 | C7,C8,C9,C12,C13,C15,C16, C21,C24,C25,C26,C28,C30, C31,C36,C37,C38 | 1.0 uF | CAP CERAMIC 1.0UF 25V X5R 0603 10% | Taiyo Yuden | TMK107BJ105KA-T
5 | 1 | 510-60214-01 | C19 | 0.01 uF | CAP 10000PF 16V CERAMIC 0402 SMD | TDK Corporation | C1005X7R1C103K050BA
6 | 2 | 510-60318-01 | C41,C42 | 22 pF | CAP CER 22PF 50V 2% C0G 0402 | TDK Corporation | C1005C0G1H220G050BA
7 | 2 | 530-60015-01 | D1,D2 | MBR0520L | DIODE , SCHOTTKY, 20V, 0.5A, 400mW, SOD-123 | Fairchild Semiconductor | MBR0520L
8 | 2 | 760-60010-01 | F1,F2 | PTC Resettable Fuse | FUSE, PTC Resettable, 0.50A, 16V, 1210, SMD | Bel Fuse Inc | 0ZCH0050FF2G
9 | 1 | 720-60132-01 | J6 | USB Micro-B | CONN RCPT STD MICRO USB TYPE B | FCI | 10103594-0001LF
10 | 1 | 534-60040-01 | LED1 | User LED BLUE | LED, BLUE, CLEAR, 0805, SMD | Lite-On Inc | LTST-C170TBKT
11 | 1 | 534-60022-01 | LED2 | POWER LED Amber | LED 595NM AMB DIFF 0805 SMD | Avago Technologies US Inc. | HSMA-C170
12 | 1 | 534-60024-01 | LED3 | Status LED Green | LED GREEN CLEAR 0805 SMD | Chicago Miniature/Visual Communications Company-VCC | CMD17-21VGC/TR8
13 | 2 | 500-60445-01 | R2,R3 | 15K | RES SMD 15K OHM 5% 1/10W 0402 | Panasonic - ECG | ERJ-2GEJ153X
14 | 4 | 500-60085-01 | R4,R6,R16,R17 | 22E | RES, 22 OHM, 1%, 100PPM, 1/16W, 0402 | Panasonic - ECG | ERJ-2RKF22R0X
15 | 3 | 500-60037-01 | R5,R22,R23 | ZERO | RES SMD 0.0 OHM JUMPER 06O3 1/10W | Panasonic - ECG | ERJ-3GEY0R00V
16 | 2 | 500-60216-01 | R7,R9 | 2.2K | RES 2.2K OHM 1/10W 5% 0603 SMD | Panasonic - ECG | ERJ-3GEYJ222V
17 | 1 | 500-60134-01 | R10 | 560 ohm | RES, 560 OHM, 5%, 200PPM, 1/10W, 0603, SMD | Panasonic-ECG | ERJ-3GEYJ561V
18 | 1 | 500-60075-01 | R12 | 100K | RES 100K OHM 1/10W 5% 0402 SMD | Panasonic - ECG | ERJ-2GEJ104X
19 | 2 | 500-60446-01 | R13,R14 | 30K | RES SMD 30K OHM 5% 1/10W 0402 | Panasonic - ECG | ERJ-2GEJ303X
20 | 4 | 500-60215-01 | R8,R11,R15,R20 | ZERO | RES SMD 0.0 OHM JUMPER 1/8W 0805 | Panasonic - ECG | ERJ-6GEY0R00V
21 | 2 | 500-60390-01 | R18,R21 | 820 ohm | RES, 820 OHM, 5%, 1/10W, 0603 | Panasonic - ECG | ERJ-3GEYJ821V
22 | 2 | 770-60025-01 | SW1,SW3 | Switch | SW, TACTILE SWITCH, SPST-NO, 0.05A, 32V | C&K Components | KMR221GLFS
23 | 1 | 530-60012-01 | TVS1 | TVS DIODE | DIODE, TVS, 5V, 350W, SOD-323 | Semtech | SD05.TCT
24 | 1 | CY8C5868LTI-LP039 | U1 | CY8C5868LTI-LP039 QFN68 | PSoC 5LP CYC58LP, 67 MHz | Cypress Semiconductor | CY8C5868LTI-LP039
25 | 1 | CY8C5888LTI-LP097 | U2 | CY8C5888LTI-LP097 QFN68 | PSoC 5LP CYC58LP, 80 MHz | Cypress Semiconductor | CY8C5888LTI-LP097
26 | 1 | 532-60001-01 | U3 | NTZD3152P | FET DUAL P-CH 20V 430mA SOT-563 | ON Semiconductor | NTZD3152PT1G
No Load Components
1 | 2 | 510-60026-01 | C2,C17 | 0.1 uF | CAP .1UF 16V CERAMIC Y5V 0402 | AVX Corporation | 0402YG104ZAT2A
2 | 2 | xxx-xxxxxx | J1,J2 | HDR 1x26 | CONN HDR BRKWAY 26POS VERT 2.54mm,15AU, TH | TE Connectivity | 2-104427-4
3 | 2 | 710-60020-01 | J3,J7 | HDR 1x5 | CONN HEADER 5POS .100 VERT TIN | Molex | 22-23-2051
4 | 1 | 720-60028-01 | J4 | HDR 1x2 | CONN HEADR BRKWAY .100 02POS STR | TE Connectivity | 9-146280-0-02
5 | 1 | 710-60030-01 | J5 | 50MIL KEYED SMD | CONN, HEADER, MALE, 1.27mm, 10POS, GOLD, SMD | Samtec Inc | FTSH-105-01-L-DV-K
6 | 2 | xxx-xxxxx | J8,J9 | HDR 1x7 | CONN HEADER FEMALE 7POS .1" GOLD | Sullins Connector Solutions | PPPC071LFBN-RC
7 | 2 | 500-60360-01 | R1,R19 | 4.7K | RES SMD 4.7K OHM 5% 1/10W 0402 | Panasonic - ECG | ERJ-2GEJ472X
8 | 1 | xxx-xxxx | SW2 | SW PUSHBUTTON | SWITCH TACTILE SPST-NO 0.05A 12V | C&K Components | PTS635SL50 LFS
9 | 3 | 711-60002-01 | TP1,TP2,TP3 | BLACK | TP, TEST POINT, 0.040"D, BLACK, TH | Keystone Electronics | 5000
10 | 1 | 542-60003-01 | Y1 | BLACK | CRYSTAL 32.768KHZ 12.5PF THRU | Citizen Finetech Miyota | CFS308-32.768KDZF-UB
Label
38 | 1 | N/A | N/A |  | LBL, PCA Label, Vendor Code, Datecode, Serial Number 121-60210-01 REV 01 (YYWWVVXXXXX) | Cypress Semiconductor
39 | 1 | N/A | N/A |  | LBL, PCBA Anti-Static Warning, 10mm X 10mm | Cypress Semiconductor